## Info
* original case 14.97 Pa where we observed the density peak

* each case ran with 100V only parameters that are changed
are the magnetic field angle and pressure.

* ran with 6 angles 70,75,80,82,84,85 degrees in an attempt
to identify a “cut-off angle”

--> no solution found for 85deg case for 5Pa,10Pa,14.97Pa cases

--> resonance condition marked by change of sign in imaginary
Impendance. Not observed here.

## 5Pa
Magnetic field angle ( rads )	1.2217304764	1.308996939	1.3962634016		1.4660765717
Magnetic field angle ( degrees )	69.9999999999	75	80	82	84	85
RF current amplitude ( A / m^2 )	8.5340012525	14.4721143063	17.7450171043	*running*	1.8307363007	N/A
Ion current ( A / m^2 )	0.4679582366	1.1278762404	1.594654329		0.2752480829
Max sheath voltage (V)	117.307377377	112.9429270231	126.437291637		23.4439401766
Mean sheath voltage (V)	57.8312356326	50.9011279005	52.2315655367		14.5493934393
Max sheath width (CC) (m)	0.0076312879	0.0055660868	0.0050472262		0.0036274005
Mean sheath width (CC) (m)	0.0053684367	0.0038839456	0.0035325409		0.002817292
kT_e in the midplane (J)	9.67E-19	7.91E-19	8.82E-19		9.74E-19
Ion density at sheath edge (CC) (m^-3)	3.33E+14	8.68E+14	1.19E+15		1.91E+14
Max sheath width (BC) (m)	0.0058605739	0.0045293801	0.003973879		0.0018043985
Ion density at sheath edge (BC) (m^-3)	2.33E+14	5.33E+14	7.01E+14		1.38E+14
Ion density at sheath edge (Ion) (m^-3)	2.43E+14	6.46E+14	8.66E+14		1.42E+14
Max sheath width (Ion) (m)	0.0060712916	0.0049541357	0.0044179714		0.0019591263
u_b (m/s)	12037.5501092	10889.4262114226	11496.750537		12086.871064
m_i ion mass (kg)	6.67E-27	6.67E-27	6.67E-27		6.67E-27
lambda_d Debye length (m)	0.001000749	0.0005606888	0.0005048274		0.0013260995
ne_midplane (m^-3)	1.16E+15	4.48E+15	7.22E+15		8.53E+14
ni_midplane (m^-3)	1.16E+15	4.48E+15	7.23E+15		8.52E+14
Te_mid_eV (eV)	6.0330863062	4.9371158142	5.5031777173		6.0826258154
Ti_mid_eV (eV)	0.0241074395	0.0504303402	0.1107179085		0.0259068823
number of cells	256	256	256		256
distance between electrodes (m)	0.08	0.08	0.08		0.08
cell size (m)	0.0003125	0.0003125	0.0003125		0.0003125
driving voltage (V)	100	100	100		100
Magnetic field strength (T)	0.012	0.012	0.012		0.012
Bfield0 x-component	0.0041042417	0.0031058285	0.0020837781		0.0012543416
Bfield1 y-component	0.0112763114	0.0115911099	0.011817693		0.0119342627
Angle with plates (degrees)	20.0000000001	15	10		6
time-step input (s)	2.30E-11	2.30E-11	2.30E-11		2.30E-11
diagnostic time-step (s)	2.30E-09	2.30E-09	2.30E-09		2.30E-09
twice inverse plasma frequency	1.04E-09	5.29E-10	4.17E-10		1.21E-09
gas number density (m-3)	1.21E+21	1.21E+21	1.21E+21		1.21E+21
gas temperature (K)	300	300	300		300
gas pressure (Pa)	4.9976513936	4.9976513936	4.9976513936		4.9976513936
Total number of superparticles (ions & e)	32768	32768	32768		32768
particle weighting	2.50E+11	2.50E+11	2.50E+11		2.50E+11
number of RF cycles	10000	10018	15000		20000
Electron gyro-frequency (Hz)	2.11E+09	2.11E+09	2.11E+09		2.11E+09
Ion gyro-frequnecy (Hz)	2.88E+05	2.88E+05	2.88E+05		288251.874062503
Plasma frequency (Hz) =	1.92E+09	3.78E+09	4.79E+09		1.65E+09
Electron thermal gyroradius (m)	0.0004880477	0.0004414984	0.0004661216		0.0004900473
Ion thermal gyroradius (m)	0.0026398044	0.0038180547	0.0056572469		0.0027365524
Electron thermal speed (m/s)	1.03E+06	9.32E+05	9.84E+05		1.03E+06
Ion thermal speed (m/s)	760.928554029	1100.5614284264	1630.71203152		788.816370816
Plasma potential midplane (V)	65.9839587813	53.472951875	53.1032433125		22.9409194369
Floating potential (V)	17.459775	-2.378914	-13.295014		-27.050575
Line average electron density	7.59E+14	3.20E+15	5.30E+15		5.85E+14	0
Line average ion density	7.79E+14	3.23E+15	5.34E+15		5.95E+14	9.83E+08
Line average electron power	1262.12820564	1162.9506100867	2612.69741483		935.073743116	0
Line average ion power	782.841919043	2194.0210706942	3937.95532992		156.119789574	5.61E-07
Real impedance	5.2322962711	3.1475521432	3.8389441586		52.1535226849	2.0764640718
Imaginary impedance	-11.3210471595	-6.7867165822	-4.5923494807		-16.4377687963	-113.150772824
H Lieberman model	1.1209965568	1.5110846726	1.4823105472		0.0891146877
H Turner-Chabert model	1.6004303918	1.9675945467	1.9651201867		0.5089749315

## 10Pa
0	Magnetic field angle ( rads )	1.2217304764	1.308996939	1.3962634016	1.4311699866	1.4660765717
1	Magnetic field angle ( degrees )	69.9999999999	75	80	82	84	85
2	RF current amplitude ( A / m^2 )	9.3810468722	14.6284838526	17.0097305687	16.9257600853	14.4416045175	N/A
3	Ion current ( A / m^2 )	0.5053554276	1.1611438655	1.6754135714	1.8959801265	2.1572787613
4	Max sheath voltage (V)	105.951585274	112.312252493	113.519499828	109.680740455	98.1249944649
5	Mean sheath voltage (V)	52.0289444516	50.4922358523	49.4606556828	47.0602418141	45.0283039318
6	Max sheath width (CC) (m)	0.006126487	0.0048268022	0.00416789	0.0039172925	0.0035248565
7	Mean sheath width (CC) (m)	0.0043218871	0.003358603	0.002936731	0.002739642	0.0024345518
8	kT_e in the midplane (J)	8.40E-19	8.10E-19	8.49E-19	8.60E-19	8.83E-19
9	Ion density at sheath edge (CC) (m^-3)	4.68E+14	1.04E+15	1.39E+15	1.42E+15	1.22E+15
10	Max sheath width (BC) (m)	0.0040484554	0.0031274301	0.0025452019	0.0022615566	0.001994976
11	Ion density at sheath edge (BC) (m^-3)	2.78E+14	4.79E+14	6.37E+14	6.85E+14	7.33E+14
12	Ion density at sheath edge (Ion) (m^-3)	2.81E+14	6.58E+14	9.27E+14	1.04E+15	1.17E+15
13	Max sheath width (Ion) (m)	0.0040984947	0.0039265401	0.0034366374	0.0033398551	0.003456718
14	u_b (m/s)	11222.4875416	11021.9962902	11281.966661	11353.4326198	11506.4931782
15	m_i ion mass (kg)	6.67E-27	6.67E-27	6.67E-27	6.67E-27	6.67E-27
16	lambda_d Debye length (m)	0.0007870105	0.0005190187	0.0004591783	0.000457645	0.0005003324
17	ne_midplane (m^-3)	1.91E+15	4.54E+15	7.71E+15	9.88E+15	1.04E+16
18	ni_midplane (m^-3)	1.91E+15	4.55E+15	7.71E+15	9.89E+15	1.04E+16
19	Te_mid_eV (eV)	5.2437452657	5.0580584445	5.2994762016	5.3668282342	5.5125087371
20	Ti_mid_eV (eV)	0.0254658412	0.0666026326	0.128611829	0.1801847152	0.2396813036
21	number of cells	256	256	256	256	256
22	distance between electrodes (m)	0.08	0.08	0.08	0.08	0.08
23	cell size (m)	0.0003125	0.0003125	0.0003125	0.0003125	0.0003125
24	driving voltage (V)	100	100	100	100	100
25	Magnetic field strength (T)	0.012	0.012	0.012	0.012	0.012
26	Bfield0 x-component	0.0041042417	0.0031058285	0.0020837781	0.0016700772	0.0012543416
27	Bfield1 y-component	0.0112763114	0.0115911099	0.011817693	0.0118832168	0.0119342627
28	Angle with plates (degrees)	20.0000000001	15	10	8	6
29	time-step input (s)	2.30E-11	2.30E-11	2.30E-11	2.30E-11	2.30E-11
30	diagnostic time-step (s)	2.30E-09	2.30E-09	2.30E-09	2.30E-09	2.30E-09
31	twice inverse plasma frequency	8.11E-10	5.26E-10	4.04E-10	3.57E-10	3.48E-10
32	gas number density (m-3)	2.41E+21	2.41E+21	2.41E+21	2.41E+21	2.41E+21
33	gas temperature (K)	300	300	300	300	300
34	gas pressure (Pa)	9.9953027871	9.9953027871	9.9953027871	9.9953027871	9.9953027871
35	Total number of superparticles (ions & e)	32768	32768	32768	32768	32768
36	particle weighting	250000000000	250000000000	250000000000	250000000000	250000000000
37	number of RF cycles	10000	10000	15000	20000	20000	20000
38	Electron gyro-frequency (Hz)	2110472008.77657	2110472008.78684	2110472008.77341	2110472008.78174	2110472008.77815
39	Ion gyro-frequnecy (Hz)	288251.874062287	288251.87406369	288251.874061855	288251.874062993	288251.874062503
40	Plasma frequency (Hz) =	2466276482.93969	3802202906.61058	4952140371.68233	5608028132.73838	5741165653.02239
41	Electron thermal gyroradius (m)	0.000455002	0.0004468733	0.0004574135	0.000460311	0.0004665166
42	Ion thermal gyroradius (m)	0.0027131588	0.0043877502	0.0060972873	0.0072169745	0.0083236398
43	Electron thermal speed (m/s)	960268.892754	943113.559654	965358.312359	971473.40377	984570.258848
44	Ion thermal speed (m/s)	782.073107326	1264.77722615	1757.55448027	2080.30643628	2399.30477323
45	Plasma potential midplane (V)	59.7261328437	51.5973419375	47.7207310719	42.7800738	37.2403862531
46	Floating potential (V)	10.074799	-4.818908	-17.814789	-26.734184	-33.052261
47	Line average electron density	1.29E+15	3.57E+15	6.15E+15	7.94E+15	8.63E+15	0
48	Line average ion density	1.31E+15	3.60E+15	6.19E+15	7.98E+15	8.67E+15	18009749552.4
49	Line average electron power	1809.98240334	2027.5493087	3469.38078597	4000.30144628	3071.61193023	0
50	Line average ion power	775.882638566	2125.07554926	3646.27564734	4435.51964045	4726.96109218	1.98E-05
51	Real impedance	5.3058499351	3.474490647	4.1604939181	4.7560406746	6.0609916666	2.0884831212
52	Imaginary impedance	-9.8662159131	-6.1693531111	-4.3085148889	-3.5462718405	-3.2564611329	-113.17417434
53	H Lieberman model	1.1089402655	1.2604472055	1.2151204398	1.1653223121	0.9611192314
54	H Turner-Chabert model	1.6126566425	1.8199890582	1.7816469951	1.7121410258	1.4802500622
55
56
57
58
59
60
61
62
63
64

## 14.97Pa
Magnetic field angle ( rads )	1.2217304764		1.3962634016
Magnetic field angle ( degrees )	69.9999999999		80			85
RF current amplitude ( A / m^2 )	9.6008245989		8.4451375283
Ion current ( A / m^2 )	0.4980783023		0.6960337968
Max sheath voltage (V)	100.262403941		65.7448438475
Mean sheath voltage (V)	49.3801254808		34.1509173949
Max sheath width (CC) (m)	0.0055370705		0.0037891234			N/A
Mean sheath width (CC) (m)	0.0039150992		0.0026990133
kT_e in the midplane (J)	8.05E-19		8.36E-19
Ion density at sheath edge (CC) (m^-3)	5.39E+14		6.70E+14
Max sheath width (BC) (m)	0.0025454775		0.0017745366
Ion density at sheath edge (BC) (m^-3)	2.53E+14		3.67E+14
Ion density at sheath edge (Ion) (m^-3)	2.83E+14		3.88E+14
Max sheath width (Ion) (m)	0.0030903481		0.0019820843
u_b (m/s)	10983.351118		11195.2882672
m_i ion mass (kg)	6.67E-27		6.67E-27
lambda_d Debye length (m)	0.0007173799		0.0006559285
ne_midplane (m^-3)	2.25E+15		2.96E+15
ni_midplane (m^-3)	2.25E+15		2.96E+15
Te_mid_eV (eV)	5.0226516347		5.2183581617
Ti_mid_eV (eV)	0.0258108041		0.0262688183
number of cells	256		256
distance between electrodes (m)	0.08		0.08
cell size (m)	0.0003125		0.0003125
driving voltage (V)	100		100
Magnetic field strength (T)	0.012		0.012
Bfield0 x-component	0.0041042417		0.0020837781
Bfield1 y-component	0.0112763114		0.011817693
Angle with plates (degrees)	20.0000000001		10
time-step input (s)	2.30E-11		2.30E-11
diagnostic time-step (s)	2.30E-09		2.30E-09
twice inverse plasma frequency	7.47E-10		6.51E-10
gas number density (m-3)	3.55E+21		3.55E+21
gas temperature (K)	300		300
gas pressure (Pa)	14.697		14.697
Total number of superparticles (ions & e)	32768		32768
particle weighting	250000000000		250000000000
number of RF cycles	10000		15000
Electron gyro-frequency (Hz)	2110472008.77657		2110472008.77341
Ion gyro-frequnecy (Hz)	288251.874062287		288251.874061855
Plasma frequency (Hz) =	2677019175.69229		3070426966.57333
Electron thermal gyroradius (m)	0.0004453065		0.0004538992
Ion thermal gyroradius (m)	0.0027314733		0.0027556018
Electron thermal speed (m/s)	939806.827826		957941.546253
Ion thermal speed (m/s)	787.352310287		794.307397048
Plasma potential midplane (V)	56.8185023781		41.8565459406
Floating potential (V)	6.471019		-11.418434
Line average electron density	1.57E+15		2.19E+15			1.23E+14
Line average ion density	1.59E+15		2.21E+15			1.28E+14
Line average electron power	2173.29202586		3494.87831261			213.120022591
Line average ion power	734.825353985		757.176532108			12.8456008177
Real impedance	5.5786185063		9.6762980533			35.9344105409
Imaginary impedance	-9.3065424769		-6.9757836578			-90.9929562707
H Lieberman model	1.0519063592		0.630356721
H Turner-Chabert model	1.5847437728		1.2062493308

## 20Pa
Magnetic field angle ( rads )	1.2217304764	1.308996939	1.3962634016	1.4311699866	1.4660765717	1.4835298642
Magnetic field angle ( degrees )	69.9999999999	75	80	82	84	85
RF current amplitude ( A / m^2 )	13.4285956412	16.0990920034	15.104805522	14.1563005584	11.7036452032	10.3539419487
Ion current ( A / m^2 )	0.9285368105	1.2803855993	1.5890660812	1.7666645833	1.9979360164	2.2161793224
Max sheath voltage (V)	106.87719033	107.456969483	97.2035637081	90.706064626	81.7149491736	78.6396472314
Mean sheath voltage (V)	49.1660840638	47.8458094051	45.3296942334	43.6848199699	43.3732354589	44.7032849743
Max sheath width (CC) (m)	0.0044379509	0.0039235915	0.0034110646	0.0031484836	0.0028666152	0.0027501708
Mean sheath width (CC) (m)	0.0031002572	0.0027701434	0.0024035525	0.0022216874	0.0020471389	0.001980147
kT_e in the midplane (J)	7.67E-19	7.58E-19	8.35E-19	8.43E-19	8.51E-19	8.49E-19
Ion density at sheath edge (CC) (m^-3)	1.04E+15	1.41E+15	1.45E+15	1.42E+15	1.26E+15	1.13E+15
Max sheath width (BC) (m)	0.0026853457	0.0024274975	0.0015892	0.0017610429	0.0012509861	0.0012605103
Ion density at sheath edge (BC) (m^-3)	4.79E+14	6.64E+14	6.49E+14	7.76E+14	7.38E+14	7.90E+14
Ion density at sheath edge (Ion) (m^-3)	5.40E+14	7.49E+14	8.87E+14	9.81E+14	1.10E+15	1.23E+15
Max sheath width (Ion) (m)	0.003053632	0.0027276493	0.0024652029	0.0024001787	0.0025898955	0.0029228162
u_b (m/s)	10722.5904117	10662.352684	11186.4161151	11240.5834779	11297.8015103	11281.6514582
m_i ion mass (kg)	6.67E-27	6.67E-27	6.67E-27	6.67E-27	6.67E-27	6.67E-27
lambda_d Debye length (m)	0.0005053359	0.000430533	0.0004454837	0.0004521108	0.0004836477	0.0005094175
ne_midplane (m^-3)	3.59E+15	6.53E+15	6.11E+15	6.64E+15	6.19E+15	5.97E+15
ni_midplane (m^-3)	3.59E+15	6.52E+15	6.12E+15	6.65E+15	6.19E+15	5.98E+15
Te_mid_eV (eV)	4.7869925971	4.7333586201	5.2100904475	5.2606696746	5.3143628433	5.2991800854
Ti_mid_eV (eV)	0.0390575974	0.0578873781	0.0874194253	0.1031221184	0.1214913222	0.1328438867
number of cells	256	256	256	256	256	256
distance between electrodes (m)	0.08	0.08	0.08	0.08	0.08	0.08
cell size (m)	0.0003125	0.0003125	0.0003125	0.0003125	0.0003125	0.0003125
driving voltage (V)	100	100	100	100	100	100
Magnetic field strength (T)	0.012	0.012	0.012	0.012	0.012	0.012
Bfield0 x-component	0.0041042417	0.0031058285	0.0020837781	0.0016700772	0.0012543416	0.0010458689
Bfield1 y-component	0.0112763114	0.0115911099	0.011817693	0.0118832168	0.0119342627	0.0119543364
Angle with plates (degrees)	20.0000000001	15	10	8	6	5
time-step input (s)	2.30E-11	2.30E-11	2.30E-11	2.30E-11	2.30E-11	2.30E-11
diagnostic time-step (s)	2.30E-09	2.30E-09	2.30E-09	2.30E-09	2.30E-09	2.30E-09
twice inverse plasma frequency	5.92E-10	4.39E-10	4.53E-10	4.35E-10	4.51E-10	4.59E-10
gas number density (m-3)	4.83E+21	4.83E+21	4.83E+21	4.83E+21	4.83E+21	4.83E+21
gas temperature (K)	300	300	300	300	300	300
gas pressure (Pa)	19.9906055742	19.9906055742	19.9906055742	19.9906055742	19.9906055742	19.9906055742
Total number of superparticles (ions & e)	32768	32768	32768	32768	32768	32768
particle weighting	2.50E+11	2.50E+11	2.50E+11	2.50E+11	2.50E+11	2.50E+11
number of RF cycles	10000	10186	15000	20000	20000	20000
Electron gyro-frequency (Hz)	2110472008.77657	2110472008.78684	2110472008.77341	2110472008.78174	2110472008.77815	2110472008.78136
Ion gyro-frequnecy (Hz)	288251.874062287	288251.87406369	288251.874061855	288251.874062993	288251.874062503	288251.874062942
Plasma frequency (Hz) =	3379536201.71776	4557370129.49082	4410942104.24769	4598501256.22632	4438912185.91369	4360561521.23297
Electron thermal gyroradius (m)	0.0004347342	0.000432292	0.0004535395	0.0004557356	0.0004580555	0.0004574007
Ion thermal gyroradius (m)	0.0033600749	0.0040906106	0.0050268992	0.0054597419	0.005926098	0.006196793
Electron thermal speed (m/s)	917494.448885	912340.117829	957182.387322	961817.298544	966713.244869	965331.34156
Ion thermal speed (m/s)	968.547894234	1179.12617034	1449.01310247	1573.78083391	1708.20885232	1786.2371838
Plasma potential midplane (V)	49.8871885625	48.0638118719	41.6180700738	38.3152484197	36.1779868167	36.7619803523
Floating potential (V)	-2.454399	-10.060814	-20.428902	-24.086922	-24.600914	-23.319839
Line average electron density	2.99E+15	5.36E+15	5.29E+15	5.76E+15	5.41E+15	5.18E+15
Line average ion density	3.02E+15	5.40E+15	5.33E+15	5.80E+15	5.45E+15	5.21E+15
Line average electron power	2091.0391046	2799.29035635	4190.34380696	4098.37321383	3170.10667718	2311.51124119
Line average ion power	1450.71937469	2369.82646646	2660.22694219	2786.35128447	2745.09482224	2871.86456593
Real impedance	3.4630046662	3.4268346767	4.9738573893	5.6856224751	7.1714707382	8.1378086825
Imaginary impedance	-6.7999581888	-5.320316183	-4.39612641	-4.2102805426	-4.5680515361	-5.1255312631
H Lieberman model	1.1241486087	1.1995119413	0.9331061722	0.8280086894	0.6346375799	0.5542036691
H Turner-Chabert model	1.7187252472	1.7794638574	1.531832212	1.4178698861	1.2239141775	1.1291708211